Cryptographically secure RNG
HAVEGE
HArdware Volatile Entropy Gathering and Expansion
http://www.irisa.fr/caps/projects/hipsor/
External input
Hardware random number generator
http://www.fourmilab.ch/hotbits/
http://www.random.org/
Any UNIX process via STDIN or named pipe
What source for
ENTROPY input?
 What source for
additional input?
PERFORM
FIPS VALIDATION ?
Additional input
Entropy input
YES
NO
FIPS PUB 140-2 statistical tests
Mono bit, Poker, Runs, Long run,Continuous run
Only blocks of length of 20000 bits which are passing the tests are sent
to the output
Output
Entropy for /dev/random
STDOUT
FILE, Unix pipe, ...
Output can be send to the input of the another CSPRNG process
Overall schema of the operation
It illustrates two possible input streams which can be used as entropy and additional input streams, FIPS statistical tests and how the output can be used as the input for the another instantiation of the
 generator

---
Block Cipher AES-128 Based Deterministic Random Bit Generator
AES-128 in the counter mode
Internal state: Key (128 bits), Vector (128 bits), Reseed counter
Instantiate
Update state
Generate Random Bytes
Instantiate process
Full Entropy Input is assumed.
Personalization string can be 0
Entropy 256bits
Personalization
string 256bits
Seed = Entropy XOR Pers. String
Key = 0 (128 bit)
V= 0 (128 bit)
 Key, V = Update(Seed, Key, V)
Reseed_counter = 1
Output: Key, Vector, Reseed_counter
Update process
Temp = Temp XOR Data
Key = bits 1-128 of Temp
V = bits 1-256 of Temp
Key 128bits
 V 128bits
 Data 256bits
V=V+1 mod 2^128
Temp (bits 1-128) = AES(Key, V)
Temp (bits 129-256) = AES(Key, V)
Entropy 256bits
Additional
input 256bits
Seed = Entropy XOR Add. Input
Key, V = Update(Seed, Key, V)
Reseed_counter = 1
Output: Key, V, Reseed_counter
Reseed process
Additional input is not required. It will update internal state - Key, V and Reseed_counter

---
Requested
128bits blocks
Add. Input == NULL
output[i]=AES(Key,V)
i=i+1
(K, V) =Update(Add.,Key,V)
Reseed_counter +=1
Add. Input = 0
(256 bits)
(K, V) =
Update(Add.,Key,V)
i = 0
i<Requested blocks
Reseed interval
<2^48
Output:Key, V, Reseed_counter
Output string (128*Req. blocks bits)
Generate random stream process
Additional input is not needed (can be NULL string)
Internal state: Key, V, Reseed_counter will be updated